## TAB Descriptions
PROJECT NAME | Enter Project Name 1
Revision | 3 | Date | 2018-11-18
Tab Descriptions
Merc Prog
A detailed list of every signal for every Mercury controller or SIO
This is exactly what is configured in BluSKY for every Portal, Elevator Car or Control Point
System IP Address
IP Addresses for every Ethernet enable device on the system
Power Management
Detail of every Power Management device on the system
Names match the names in BluSKY.
M8P lists every device tied to any channel.
These devices are also listed in BluSKY under each channel.
Floors
A listing of every floor from the lowest to the highest, in order
Elevator cars
A listing of every Elevator Cab in each Facility
Elev FL Matrix
A grid describing the secured floor stops for each car
Labels
Just a quick cut and paste of labels for packaging or install
Installation Notes
A general description of the system and some connection detail
What enclosures go where, what wires go to what enclosure, how panels interconnect.

## Merc Prog
PROJECT NAME: Enter Project Name 1 - Rev 3 -
Mercury Programming
| 58 | 0 | 0 | 0 | 58 | 58 | 58 | 58 | 58 | 0 | 0 | 0 | 0 | 0 | 0
Map # | Original Point Name | Wire Tag | Location | Enclosure | Controller | Chain | Addr | Channel/Port | Standard Use | Loop | M8P | Sec Sched | Unlock time | M8P | Notes
| Not Used |  |  |  | EP1502 | 1 | 0 | Reader 1 | Door 1 - Card Reader
| Not Used |  |  |  | EP1502 | 1 | 0 | Relay 1 | Door 1 - Lock
| Not Used |  |  |  | EP1502 | 1 | 0 | Relay 2 | Door 1 - Bypass
| Not Used |  |  |  | EP1502 | 1 | 0 | Input 1 | Door 1 - Door Contact
| Not Used |  |  |  | EP1502 | 1 | 0 | Input 2 | Door 1 - REX
| Not Used |  |  |  | EP1502 | 1 | 0 | Reader 2 | Door 2 - Card Reader
| Not Used |  |  |  | EP1502 | 1 | 0 | Relay 3 | Door 2 - Lock
| Not Used |  |  |  | EP1502 | 1 | 0 | Relay 4 | Door 2 - Bypass
| Not Used |  |  |  | EP1502 | 1 | 0 | Input 3 | Door 2 - Door Contact
| Not Used |  |  |  | EP1502 | 1 | 0 | Input 4 | Door 2 - REX
| Not Used |  |  |  | EP1502 | 1 | 0 | Input 5 | Aux Input
| Not Used |  |  |  | EP1502 | 1 | 0 | Input 6 | Aux Input
| Not Used |  |  |  | EP1502 | 1 | 0 | Input 7 | Aux Input
| Not Used |  |  |  | EP1502 | 1 | 0 | Input 8 | Aux Input
| Not Used |  |  |  | EP1502 | 1 | 0 | Cabinet Tamper | Mercury Enclosure Tamper
| Not Used |  |  |  | EP1502 | 1 | 0 | Power Fault | Power Supply AC Fail
| Not Used |  |  |  | MR52 | 1 | 1 | Reader 1 | Door 1 - Card Reader
| Not Used |  |  |  | MR52 | 1 | 1 | Relay 1 | Door 1 - Lock
| Not Used |  |  |  | MR52 | 1 | 1 | Relay 2 | Door 1 - Bypass
| Not Used |  |  |  | MR52 | 1 | 1 | Input 1 | Door 1 - Door Contact
| Not Used |  |  |  | MR52 | 1 | 1 | Input 2 | Door 1 - REX
| Not Used |  |  |  | MR52 | 1 | 1 | Reader 2 | Door 2 - Card Reader
| Not Used |  |  |  | MR52 | 1 | 1 | Relay 3 | Door 2 - Lock
| Not Used |  |  |  | MR52 | 1 | 1 | Relay 4 | Door 2 - Bypass
| Not Used |  |  |  | MR52 | 1 | 1 | Input 3 | Door 2 - Door Contact
| Not Used |  |  |  | MR52 | 1 | 1 | Input 4 | Door 2 - REX
| Not Used |  |  |  | MR52 | 1 | 1 | Input 5 | Aux Input
| Not Used |  |  |  | MR52 | 1 | 1 | Input 6 | Aux Input
| Not Used |  |  |  | MR52 | 1 | 1 | Input 7 | Aux Input
| Not Used |  |  |  | MR52 | 1 | 1 | Input 8 | Aux Input
| Not Used |  |  |  | MR52 | 1 | 1 | Relay 5 | Aux Relay
| Not Used |  |  |  | MR52 | 1 | 1 | Relay 6 | Aux Relay
| Not Used |  |  |  | MR52 | 1 | 1 | Cabinet Tamper | Mercury Enclosure Tamper
| Not Used |  |  |  | MR52 | 1 | 1 | Power Fault | Power Supply AC Fail
| Not Used |  |  |  | MR50 | 2 | 1 | Reader 1 | Door 1 - Card Reader
| Not Used |  |  |  | MR50 | 2 | 1 | Relay 1 | Door 1 - Lock
| Not Used |  |  |  | MR50 | 2 | 1 | Relay 2 | Door 1 - Bypass
| Not Used |  |  |  | MR50 | 2 | 1 | Input 1 | Door 1 - Door Contact
| Not Used |  |  |  | MR50 | 2 | 1 | Input 2 | Door 1 - REX
| Not Used |  |  |  | MR50 | 2 | 1 | Tamper | Tamper
| Not Used |  |  |  | MR16out | 2 | 7 | Output 1 | Aux Output
| Not Used |  |  |  | MR16out | 2 | 7 | Output 2 | Aux Output
| Not Used |  |  |  | MR16out | 2 | 7 | Output 3 | Aux Output
| Not Used |  |  |  | MR16out | 2 | 7 | Output 4 | Aux Output
| Not Used |  |  |  | MR16out | 2 | 7 | Output 5 | Aux Output
| Not Used |  |  |  | MR16out | 2 | 7 | Output 6 | Aux Output
| Not Used |  |  |  | MR16out | 2 | 7 | Output 7 | Aux Output
| Not Used |  |  |  | MR16out | 2 | 7 | Output 8 | Aux Output
| Not Used |  |  |  | MR16out | 2 | 7 | Output 9 | Aux Output
| Not Used |  |  |  | MR16out | 2 | 7 | Output 10 | Aux Output
| Not Used |  |  |  | MR16out | 2 | 7 | Output 11 | Aux Output
| Not Used |  |  |  | MR16out | 2 | 7 | Output 12 | Aux Output
| Not Used |  |  |  | MR16out | 2 | 7 | Output 13 | Aux Output
| Not Used |  |  |  | MR16out | 2 | 7 | Output 14 | Aux Output
| Not Used |  |  |  | MR16out | 2 | 7 | Output 15 | Aux Output
| Not Used |  |  |  | MR16out | 2 | 7 | Output 16 | Aux Output
| Not Used |  |  |  | MR16out | 2 | 7 | Cabinet Tamper | Mercury Enclosure Tamper
| Not Used |  |  |  | MR16out | 2 | 7 | Power Fault | Power Supply AC Fail

## System IP Adresses
PROJECT NAME: Enter Project Name 1 - Rev 3 -
System IP Addresses
| FROM | [5 empty] | TO
| Map # | Location | Name | Device | Termination |  | Map # | Closet | Enclosure or Switch | Switch Port | Termination | IP Address | Router ports required for remote access | Notes
1
0 | Security Hardware
0 | [5 empty] | 1
0
0
0
0
0
0
0
0
0
0
0
0
0
0
0
0
0
0
0
0
0 | [5 empty] | 1
0 | Power Management Hardware
0 | [5 empty] | 1
0
0
0
0
0
0
0
0
0
0
0
0
0
0
0
0
0
0
0
0
0
0
0
0
0
0
0
0
0
0 | [5 empty] | 1
0 | Networking Equipment
0 | [5 empty] | 1
0
0
0
0
0
0
0
0
0
0
0
0
0
0
0
0
0 | [5 empty] | 1
0 | Intercoms
0 | [5 empty] | 1
0
0
0
0
0
0
0
0
0
0
0
0
0
0
0
0
0
0
0 | [5 empty] | 1
0 | Person Reader NUCs
0 | [5 empty] | 1
0
0
0
0
0
0
0
0
0
0
0
0
0
0
0 | [5 empty] | 1
0 | PR Weigand Converters
0 | [5 empty] | 1
0
0
0
0
0
0
0
0
0
0
0
0
0
0 | [5 empty] | 1
0 | Computers and Servers
0 | [5 empty] | 1
0
0
0
0
0
0
0
0
0
0
0
0
0
0
0 | [5 empty] | 1
0 | Not Available and pre-existing
0 | [5 empty] | 1
0
0
0
0
0
0
0
0
0
0
0
0
0
0
0
0
0 | [5 empty] | 1
0 | Cameras | [5 empty] | to
0 | [5 empty] | 1
0
0
0
0
0
0
0
0
0
0
0
0
0
0
0
0
0
0
0
0
0
0
0
0
0
0
0
0
0
0
0
0
0
0
0
0
0
0
0
0
0
0
0
0
0
0
0
0
0
0
0
0
0
0
0
0
0
0
0
0
0
0
0
0
0
0
0
0
0
0
0
0
0
0
0
0
0
0
0
0
0
0
0
0
0
0
0
0
0
0
0
0
0
0
0
0
0
0
0
0
0
0
0
0
0
0
0
0
0
0
0
0
0
0
0
0
0
0
0
0
0
0
0
0
0
0
0
0
0
0
0
0
0
0
0
0
0
0
0
0
0
0
0
0
0
0
0
0
0
0
0
0
0
0
0
0
0
0
0
0
0
0
0
0
0
0
0
0
0
0
0
0
0
0
0
0
0
0
0
0
0
0
0
0
0
0
0
0
0
0
0
0

## Power Management
PROJECT NAME: Enter Project Name 1 - Rev 3 -
Power Management
M8P Channels
Name | Model | Channel | Device | Name | 1 | 2 | 3 | 4 | 5 | 6 | 7 | 8
| NL4 | 1
2
1
2
1
2
Name | Model | Channel | Device | Name | 1 | 2 | 3 | 4 | 5 | 6 | 7 | 8
| NL4 | 1
2
1
2
1
2
Name | Model | Channel | Device | Name | 1 | 2 | 3 | 4 | 5 | 6 | 7 | 8
| NL4 | 1
2
1
2
1
2
Name | Model | Channel | Device | Name | 1 | 2 | 3 | 4 | 5 | 6 | 7 | 8
| NL4 | 1
2
1
2
1
2
Name | Model | Channel | Device | Name | 1 | 2 | 3 | 4 | 5 | 6 | 7 | 8
| NL4 | 1
2
1
2
1
2
Name | Model | Channel | Device | Name | 1 | 2 | 3 | 4 | 5 | 6 | 7 | 8
| NL4 | 1
2
1
2
1
2
Name | Model | Channel | Device | Name | 1 | 2 | 3 | 4 | 5 | 6 | 7 | 8
| NL4 | 1
2
1
2
1
2
Name | Model | Channel | Device | Name | 1 | 2 | 3 | 4 | 5 | 6 | 7 | 8
| NL4 | 1
2
1
2
1
2

## Floors
PROJECT NAME: Enter Project Name 1 - Rev 3 -
Floors
Order | Floor Name | Description
1
2
3
4
5
6
7
8
9
10
11
12
13
14
15
16
17
18
19
20
21
22
23
24
25
26
27
28
29
30
31
32
33
34
35
36
37
38
39
40
41
42
43
44
45
46
47
48
49
50
51
52
53
54
55
56
57
58
59
60
61
62
63
64
65
66
67
68
69
70
71
72
73
74
75
76
77
78
79
80
81
82
83
84
85
86
87
88
89
90
91
92
93
94
95

## Elev Cars
PROJECT NAME: Enter Project Name 1 - Rev 3 -
Elevator Cars
Type | Name | Description | Notes

## Elev FL Matrix
PROJECT NAME: Enter Project Name 1 - Rev 3 -
Elevator Matrix
Floor | Cab 2 | Cab 3 | Cab 4 | Cab 5 | Cab 6 | Cab 7 | Cab 9 | Cab 10 | Cab 11 | Cab 12 | Cab 13 | Cab 14 | Cab 16 | Cab 17 | Cab 18 | Cab 19 | Cab 20 | Cab 21 | Cab 22 | Cab 23 | Cab 24 | Cab 25 | Cab 26 | Cab 27 | Cab 28 | Cab 29 | Cab 30 | Cab 31
Start | bar: Cab 2 to Cab 31
D | bar: Cab 29 to Cab 31
C | bar: Cab 29 to Cab 31
B | bar: Cab 29 to Cab 31
A | bar: Cab 17 to Cab 18; Cab 27 to Cab 31
Plaza | bar: Cab 29 to Cab 30
3 | bar: Cab 2 to Cab 7; Cab 29 to Cab 30
4 | bar: Cab 2 to Cab 7; Cab 29 to Cab 30
5 | bar: Cab 2 to Cab 7; Cab 29 to Cab 30
6 | bar: Cab 2 to Cab 7; Cab 29 to Cab 30
7 | bar: Cab 2 to Cab 7; Cab 29 to Cab 30
8 | bar: Cab 2 to Cab 7; Cab 29 to Cab 30
9 | bar: Cab 2 to Cab 7; Cab 29 to Cab 30
10 | bar: Cab 2 to Cab 7; Cab 29 to Cab 30
11 | bar: Cab 2 to Cab 7; Cab 29 to Cab 30
12 | bar: Cab 2 to Cab 14; Cab 29 to Cab 30
13 | bar: Cab 2 to Cab 14; Cab 29 to Cab 30
14 | Cab 2: Sec; Cab 3: Sec; Cab 4: Sec; Cab 5: Sec; Cab 6: Sec; Cab 7: Sec; Cab 29: x; Cab 30: x
15 | bar: Cab 29 to Cab 30
16 | bar: Cab 9 to Cab 14; Cab 29 to Cab 30
17 | bar: Cab 9 to Cab 14; Cab 29 to Cab 30
18 | bar: Cab 9 to Cab 14; Cab 29 to Cab 30
19 | bar: Cab 9 to Cab 14; Cab 29 to Cab 30
20 | bar: Cab 9 to Cab 14; Cab 29 to Cab 30
21 | bar: Cab 9 to Cab 14; Cab 29 to Cab 30
22 | bar: Cab 9 to Cab 14; Cab 29 to Cab 30
23 | bar: Cab 9 to Cab 14; Cab 29 to Cab 30
24 | bar: Cab 9 to Cab 14; Cab 29 to Cab 30
25 | bar: Cab 9 to Cab 14; Cab 29 to Cab 30
26 | bar: Cab 9 to Cab 14; Cab 29 to Cab 30
27 | Cab 9: Sec; Cab 10: Sec; Cab 11: Sec; Cab 12: Sec; Cab 13: Sec; Cab 14: Sec; Cab 16: x; Cab 17: x; Cab 18: x; Cab 19: x; Cab 20: x; Cab 21: x; Cab 29: x; Cab 30: x
28 | bar: Cab 16 to Cab 21; Cab 29 to Cab 30
29 | bar: Cab 16 to Cab 21; Cab 29 to Cab 30
30 | bar: Cab 16 to Cab 21; Cab 29 to Cab 30
31 | bar: Cab 16 to Cab 21; Cab 29 to Cab 30
32 | bar: Cab 16 to Cab 21; Cab 29 to Cab 30
33 | bar: Cab 16 to Cab 21; Cab 29 to Cab 30
34 | bar: Cab 16 to Cab 21; Cab 29 to Cab 30
35 | bar: Cab 16 to Cab 21; Cab 29 to Cab 30
36 | bar: Cab 16 to Cab 21; Cab 29 to Cab 30
37 | bar: Cab 16 to Cab 30
38 | Cab 16: Sec; Cab 17: Sec; Cab 18: Sec; Cab 19: Sec; Cab 20: Sec; Cab 21: Sec; Cab 29: x; Cab 30: x
39 | bar: Cab 29 to Cab 30
40 | bar: Cab 22 to Cab 30
41 | bar: Cab 22 to Cab 30
42 | bar: Cab 22 to Cab 30
43 | bar: Cab 22 to Cab 30
44 | bar: Cab 22 to Cab 30
45 | bar: Cab 22 to Cab 30
46 | bar: Cab 22 to Cab 30
47 | bar: Cab 22 to Cab 30
48 | bar: Cab 22 to Cab 30
49 | bar: Cab 22 to Cab 30
50 | bar: Cab 22 to Cab 30
51 | bar: Cab 22 to Cab 30
52 | Cab 22: Sec; Cab 23: Sec; Cab 24: Sec; Cab 25: Sec; Cab 26: Sec; Cab 27: Sec; Cab 28: Sec; Cab 29: x; Cab 30: x
[26 empty] | Sec | Sec

## Labels
PROJECT NAME: Enter Project Name 1 - Rev 3 -
Labels
Name
Purpose
IP #1
IP #2
Name
Purpose
IP #1
IP #2
Name
Purpose
IP #1
IP #2
Name
Purpose
IP #1
IP #2
Name
Purpose
IP #1
IP #2
Name
Purpose
IP #1
IP #2
Name
Purpose
IP #1
IP #2
Name
Purpose
IP #1
IP #2
Name
Purpose
IP #1
IP #2
Name
Purpose
IP #1
IP #2
Name
Purpose
IP #1
IP #2
Name
Purpose
IP #1
IP #2
Name
Purpose
IP #1
IP #2
Name
Purpose
IP #1
IP #2
Name
Purpose
IP #1
IP #2

## Installation Notes
PROJECT NAME: Enter Project Name 1 - Rev 3 -
Installation Notes