## Project
CAMERA CONFIGURATION WORKBOOK
PROJECT | Victory Ranch
Revision | Rev 1 - 3/1/19
Facility 1 | Victory Ranch - Main Gate
Facility 2
Facility 3
Facility 4
Recording Server 1 | FNMMMR2 Salient
Recording Server 2
Recording Server 3
Recording Server 4
Server Type | Salient

## Camera List
| Camera Configuration | For: Victory Ranch
Rev 1 - 3/1/19
| Name | Description | Facility | Map | Location | Model | Camera Type | Portal(s) | Recording Server | Int/Ext | Scene Characteristics | Quality | Resolution | FPS - Recording | Recording | Schedule | FPS - motion | Sensitivity - Motion | Area of Interest | Comments/Actions Needed | l
1 | Back Gate | Widning road with gate in front view, large field to the right in the distance, forest off in the distance | Victory Ranch - Main Gate | 1st FL | 1 | QNO-7080R | AXIS P3343 |  | FNMMMR2 Salient | Exterior | Widning road with gate in front view, large field to the right in the distance, forest off in the distance | High | 2160 x 1440 - 3MP High (big area) | 2 - Low | Scheduled | Motion when gates open, trigger video on gate opening after hours (5:30am-8pm) | 15 - High | 5% - Very Low (exterior/lots of motion) | Field to the right and grassy area to the left of the road
1 | Basketball Ct | Open court with glass panes along the side of the left wall, exterior door in the far center corner along with 2 sliding glass doors on the ajacent wall | Victory Ranch - Main Gate | 1st FL | 2 | QNV-7010R | AXIS P3343 |  | FNMMMR2 Salient | Interior | Open court with glass panes along the side of the left wall, exterior door in the far center corner along with 2 sliding glass doors on the ajacent wall | High | 2160 x 1440 - 3MP High (big area) | 7 - Medium | Motion | When court is in use or there is motion on the court at any time. | 7 - Medium | 20% - Low (lots of motion) | The glass panes and sliding glass doors
1 | Break Area | Indoor, large room, with tables and chairs, vending machines - Exterior windows and doors | Victory Ranch - Main Gate | 1st FL | 3 | QND-7010R | AXIS P3343 |  | FNMMMR2 Salient | Interior | Indoor, large room, with tables and chairs, vending machines - Exterior windows and doors | High | 1280 x 720 - 1 MP Low (small area) | 2 - Low | Scheduled | record always during day, record motion during night | 7 - Medium | 20% - Low (lots of motion) | Windows, Vending Machines Far interior door
1 | Building A Outside | Large parkign lot with single story buidling in the center, road to the left of focus leads into parking lot, buildings off in the back right. | Victory Ranch - Main Gate | 1st FL | 4 | QNO-7080R | AXIS P3343 |  | FNMMMR2 Salient | Exterior | Large parkign lot with single story buidling in the center, road to the left of focus leads into parking lot, buildings off in the back right. | High | 2160 x 1440 - 3MP High (big area) | 2 - Low | Full | record at all times | 7 - Medium | 5% - Very Low (exterior/lots of motion) | Field far to the left and buidlings to right
1 | Building E Inside |  | Victory Ranch - Main Gate | 1st FL | 5 | QND-7010R | AXIS P3343 |  | FNMMMR2 Salient | Interior |  | High | 1920 x 1080 - 2MP - Medium (medium area) | 7 - Medium | Motion |  | 7 - Medium | 20% - Low (lots of motion) |  | No Video Available
1 | Craft Room | large open room with tables in the center, arcade games on wall to the left, kitchen area near back right with island, stairwell back left | Victory Ranch - Main Gate | 1st FL | 6 | QND-7010R | AXIS P3343 |  | FNMMMR2 Salient | Interior | large open room with tables in the center, arcade games on wall to the left, kitchen area near back right with island, stairwell back left | High | 2160 x 1440 - 3MP High (big area) | 2 - Low | Motion |  | 7 - Medium | 20% - Low (lots of motion) | arcade games, stairwell back left
1 | Fitness Area |  | Victory Ranch - Main Gate | 1st FL | 7 | QND-7010R | AXIS P3343 |  | FNMMMR2 Salient | Interior |  | High | 1920 x 1080 - 2MP - Medium (medium area) | 7 - Medium | Motion |  | 7 - Medium | 20% - Low (lots of motion) |  | No Video available
1 | Fuel Tanks |  | Victory Ranch - Main Gate | 1st FL | 8 | QNO-7080R | AXIS P3343 |  | FNMMMR2 Salient | Exterior |  | High | 1920 x 1080 - 2MP - Medium (medium area) | 7 - Medium | Motion |  | 7 - Medium | 5% - Very Low (exterior/lots of motion) |  | No Video available
1 | Guest Gate Intercom | Two roads seperated by grass and trees, and a forest in the background | Victory Ranch - Main Gate | 1st FL | 9 | NA | AXIS P3343 |  | FNMMMR2 Salient | Exterior | Two roads seperated by grass and trees, and a forest in the background | High | 1920 x 1080 - 2MP - Medium (medium area) | 15 - High | Motion | does not need to record unless motion is detected. | 15 - High | 5% - Very Low (exterior/lots of motion) | No masking required
1 | In Gate | Open pavement area with gate leading to a road, some houses on the road. | Victory Ranch - Main Gate | 1st FL | 10 | QNO-7080R | AXIS P3343 |  | FNMMMR2 Salient | Exterior | Open pavement area with gate leading to a road, some houses on the road. | High | 2160 x 1440 - 3MP High (big area) | 2 - Low | Scheduled | record motion when gate is open and record always when gate is closed. | 7 - Medium | 5% - Very Low (exterior/lots of motion) | trees to the right and left of the camera
1 | Juice Bar |  | Victory Ranch - Main Gate | 1st FL | 11 | QND-7010R | AXIS P3343 |  | FNMMMR2 Salient | Interior |  | High | 1920 x 1080 - 2MP - Medium (medium area) | 7 - Medium |  |  | 7 - Medium | 20% - Low (lots of motion) |  | No Video available
1 | Main Drive | view of 3 forking roads leading into the facility. Main road further back in view, rock wall of building covering right side. | Victory Ranch - Main Gate | 1st FL | 12 | QNO-7080R | AXIS P3343 |  | FNMMMR2 Salient | Exterior | view of 3 forking roads leading into the facility. Main road further back in view, rock wall of building covering right side. | High | 2160 x 1440 - 3MP High (big area) | 7 - Medium | Motion | only record when motion is picked up | 7 - Medium | 5% - Very Low (exterior/lots of motion) | the main road and tree in center view
1 | Member Gate Intercom | Close side view of road with trees and fence in the background | Victory Ranch - Main Gate | 1st FL | 13 | NA | AXIS P3343 |  | FNMMMR2 Salient | Exterior | Close side view of road with trees and fence in the background | High | 1920 x 1080 - 2MP - Medium (medium area) | 15 - High | Scheduled | Record motion during day and open hours and no recording during closed or night hours | 15 - High | 5% - Very Low (exterior/lots of motion) | No masking required
1 | Member Services | Double exterior door back center of view with widnows on either side, stairwell on right, desk lower left | Victory Ranch - Main Gate | 1st FL | 14 | QND-7080R | AXIS P3343 |  | FNMMMR2 Salient | Interior | Double exterior door back center of view with widnows on either side, stairwell on right, desk lower left | High | 1920 x 1080 - 2MP - Medium (medium area) | 7 - Medium | Scheduled | record all times during open hours and record only when motion triggers at night | 7 - Medium | 20% - Low (lots of motion) | windows
1 | Members Lane | two roads branching off a main road that lead to the facility. | Victory Ranch - Main Gate | 1st FL | 15 | QNO-7080R | AXIS P3343 |  | FNMMMR2 Salient | Exterior | two roads branching off a main road that lead to the facility. | High | 1920 x 1080 - 2MP - Medium (medium area) | 7 - Medium | Motion | record when there is motion in view | 15 - High | 5% - Very Low (exterior/lots of motion) | main road in the back
1 | Out Gate | two gates leading in to a small lot, trees on the far right and left | Victory Ranch - Main Gate | 1st FL | 16 | QNO-7080R | AXIS P3343 |  | FNMMMR2 Salient | Exterior | two gates leading in to a small lot, trees on the far right and left | High | 2160 x 1440 - 3MP High (big area) | 2 - Low | Scheduled | record while gate is open, record on motion when gate is closed | 15 - High | 5% - Very Low (exterior/lots of motion) | trees close to camera
1 | Parlor ok | Convience store with shelves In the center, fridges along a wall, entrance far in back of view, counter in front of view, interior door next to counter | Victory Ranch - Main Gate | 1st FL | 17 | QND-7010R | AXIS P3343 |  | FNMMMR2 Salient | Interior | Convience store with shelves In the center, fridges along a wall, entrance far in back of view, counter in front of view, interior door next to counter | High | 2160 x 1440 - 3MP High (big area) | 15 - High | Scheduled | Motion while store is open, trigger video when motion after closing hours (8am-9pm) | 7 - Medium | 20% - Low (lots of motion) | Windows in the back, fridges, interior door near counter
1 | Pool | open area with rectangluar pool in center, fence directly in lower front of view alogn with some rocks past the fence | Victory Ranch - Main Gate | 1st FL | 18 | XNV-6120R | AXIS P3343 |  | FNMMMR2 Salient | Exterior | open area with rectangluar pool in center, fence directly in lower front of view alogn with some rocks past the fence | High | 2160 x 1440 - 3MP High (big area) | 2 - Low | Full | always record | 7 - Medium | 5% - Very Low (exterior/lots of motion) | rocks and trees to the far left
1 | Pool Post 1 | view of pool on a deck along with hot tub and lounge chairs on either side of pool, building entrance on left side | Victory Ranch - Main Gate | 1st FL | 19 | QNV-7080R | AXIS P3343 |  | FNMMMR2 Salient | Exterior | view of pool on a deck along with hot tub and lounge chairs on either side of pool, building entrance on left side | High | 2160 x 1440 - 3MP High (big area) | 7 - Medium | Motion | only record when motion is picked up | 7 - Medium | 5% - Very Low (exterior/lots of motion) | water surfaces and landscape behind pool
1 | Pool Post 2 | pool seen on left side with hot tub to the right and lounge chairs in the back center, behind chairs is landscape and bushs. | Victory Ranch - Main Gate | 1st FL | 20 | QNV-7080R | AXIS P3343 |  | FNMMMR2 Salient | Exterior | pool seen on left side with hot tub to the right and lounge chairs in the back center, behind chairs is landscape and bushs. | High | 1920 x 1080 - 2MP - Medium (medium area) | 7 - Medium | Motion | only record when motion is picked up | 7 - Medium | 5% - Very Low (exterior/lots of motion) | water surfaces and landscape behind pool
1 | Pool Slide | pool in lower right with slide upper left, behind fenced area is large field with trees, smaller trees up close blocking pool and stairs leading up to slide | Victory Ranch - Main Gate | 1st FL | 21 | XNV-6120R | AXIS P3343 |  | FNMMMR2 Salient | Exterior | pool in lower right with slide upper left, behind fenced area is large field with trees, smaller trees up close blocking pool and stairs leading up to slide | High | 2160 x 1440 - 3MP High (big area) | 7 - Medium | Motion | only record when motion is picked up | 7 - Medium | 5% - Very Low (exterior/lots of motion) | water surfaces , field in the distance, trees and folilage near pool
1 | Retail Space | small store 2 doors one back center of view and other far back right, each with windows on either side, clothing racks in the center of the strore with checkout desk close right | Victory Ranch - Main Gate | 1st FL | 22 | QND-7080R | AXIS P3343 |  | FNMMMR2 Salient | Interior | small store 2 doors one back center of view and other far back right, each with windows on either side, clothing racks in the center of the strore with checkout desk close right | High | 1280 x 720 - 1 MP Low (small area) | 7 - Medium | Scheduled | always record during open hours, record motion during closed hours | 7 - Medium | 20% - Low (lots of motion) | windows and far right door and window close left
1 | Spa |  | Victory Ranch - Main Gate | 1st FL | 23 | QND-7010R | AXIS P3343 |  | FNMMMR2 Salient | Interior |  | High | 1920 x 1080 - 2MP - Medium (medium area) | 7 - Medium | Motion |  | 7 - Medium | 20% - Low (lots of motion) |  | No Video Available
1 | Warming Hut | Indoor, large, Fireplace, sitting areas, counter island, a lot of exterior windows, exterior door | Victory Ranch - Main Gate | 1st FL | 24 | QND-7010R | AXIS P3343 |  | FNMMMR2 Salient | Interior | Indoor, large, Fireplace, sitting areas, counter island, a lot of exterior windows, exterior door | High | 1920 x 1080 - 2MP - Medium (medium area) | 7 - Medium | Scheduled | Capture motion during day when open, Trigger video when motion in store after closing. (10am-6pm) | 7 - Medium | 50% - Medium (medium amount of motion) | windows in back right corner, fireplace
0
0
0
0
0
0
0
0
0
0
0
0
0
0
0
0
0
0
0
0
0
0
0
0
0
0
0
0
0
0
0
0
0
0
0
0
0
0
0
0
0
0
0
0
0
0
0
0
0
0
0
0
0
0
0
0
0
0
0
0
0
0
0
0
0
0
0
0
0
0
0
0
0
0
0
0
0
0
0
0
0
0
0
0
0
0
0
0
0
0
0
0
0
0
0
0
0
0
0
0
0
0
0
0
0
0
0
0
0
0
0
0
0
0
0
0
0
0
0
0
0
0
0
0
0
0
0
0
0
0
0
0
0
0
0
0
0
0
0
0
0
0
0
0
0
0
0
0
0
0
0
0
0
0
0
0
0
0
0
0
0
0
0
0
0
0
0
0
0
0
0
0
0
0
0
0
0
0
0
0
0
0
0
0
0
0
0
0
0
0
0
0
0
0
0
0
0
0
0
0
0
0
0
0
0
0
0
0
0
0
0
0
0
0
0
0
0
0
0
0
0
0
0
0
0
0
0
0
0
0
0
0
0
0
0
0
0
0
0
0
0
0
0
0
0
0
0
0
0
0
0
0
0
0
0
0
0
0
0
0
0
0
0
0
0
0
0
0
0
0
0
0
0
0
0
0
0
0
0
0
0
0
0
0
0
0
0
0
0
0
0
0
0
0
0
0
0
0
0
0
0
0
0
0
0
0
0
0
0
0
0
0
0
0
0
0
0
0
0
0
0
0
0
0
0
0
0
0
0
0
0
0
0
0
0
0
0
0
0
0
0
0
0
0
0
0
0
0
0
0
0
0
0
0
0
0
0
0
0
0
0
0
0
0
0
0
0
0
0
0
0
0
0
0
0
0
. | . | . | . | . | . | . | . | . | . | . | . | . | . | . | . | . | . | . | . | .
|  |  | Victory Ranch - Main Gate |  |  | Salient |  |  | FNMMMR2 Salient | Exterior |  | High | 2560 x 2048 - 5MP Very High (very big area) | 30 - Very High | Full |  | 30 - Very High | 80% - High (small amount of motion)
[6 empty] | Milestone |  |  |  | Interior |  | Medium | 2160 x 1440 - 3MP High (big area) | 15 - High | Motion |  | 15 - High | 50% - Medium (medium amount of motion)
[6 empty] | Exacq | [5 empty] | Low | 1920 x 1080 - 2MP - Medium (medium area) | 12 - Medium High | Full + Motion |  | 12 - Medium High | 20% - Low (lots of motion)
[6 empty] | Avigilon | [6 empty] | 1280 x 720 - 1 MP Low (small area) | 7 - Medium | Scheduled |  | 7 - Medium | 5% - Very Low (exterior/lots of motion)
[6 empty] | Arcules | [7 empty] | 4 - Medium Low |  |  | 4 - Medium Low
[6 empty] | Genetec | [7 empty] | 2 - Low |  |  | 2 - Low
Bosch